## Sheet1
Part Number | Quantity | Description | Comment | Supplier | Distributor | Distributor Part Number/Link
RC0805FR-0710KL | 10 | 10K 0.5W 1% 0805 | 10K | Yageo | Digikey | 311-10.0KCRCT-ND
CL21B104MBCNNNC | 3 | CAP 100nF 10V ±20% 0805 (2012 Metric) Thickness 1mm SMD | 100nF | Samsung | Digikey | 1276-2450-1-ND
CL21B105KOFNNNG | 2 | CAP 1uF 10V ±20% 0805 (2012 Metric) Thickness 1.45mm SMD | 1uF | Samsung | Digikey | 1276-6471-1-ND
MM3Z3V3T1G | 2 | Zener Voltage Regulator, 300 mW, 2-Pin SOD-323, Pb-Free, Tape and Reel | MM3Z3V3T1G | On Semi | Digikey | MM3Z3V3T1GOSCT-ND
RC0805FR-072KL | 1 | 2K 0.125W 1% 0805 (2012 Metric) SMD | 2K | Yageo | Digikey | 311-2.00KCRCT-ND
RC0805FR-07330RL | 1 | 330R 0.125W 1% 0805 (2012 Metric) SMD | 330R | Yageo | Digikey | 311-330CRCT-ND
AP2112K-3.3TRG1 | 1 | 3.3V LDO | AP2112K-3.3 | Diodes Inc | Digikey | AP2112K-3.3TRG1DICT-ND
ESP-12F | 1 | ESP8266 Module | ESP8266 Module | Espressif | ALIEXPRESS | ALIEXPRESS
MAX11645EUA+ | 1 | MAX11645 12 Bit Analog to Digital Converter 1, 2 Input 1 SAR 8-uMAX | MAX11645 | Maxim | Digikey | MAX11645EUA+-ND
CP2104-F03-GM | 1 | USB to UART bridge | USB to UART Bridge | Silicon Labs | Digikey | 336-2008-5-ND
USB3100-30-A | 1 | Flipped USB Connector, Micro USB Type B, USB 2.0, Receptacle, 5 Positions, Surface Mount, Right Angle | USB3100-30-A Flipped USB | GCT | Newark | 07W3659